## Notes
Bedroom Cabinet v3 - Notes for the carpenter
Overall: 2080 W x 2380 H x 470 D (incl. doors). Cabinet itself 2070 x 2370; 10 mm scribe strips close the gaps at the right wall and ceiling.
Source model: Bedroom_Cabinet_Modern_v3.FCStd (FreeCAD), generated by build_cabinet_v3.py.
SIZES
All sizes are FINISHED sizes, i.e. after laminating (panel = 18 mm ply + 0.8 mm HPL each face = 19.6 mm).
Recommended: laminate whole 4x8 sheets first, then cut parts to the list. Edges come out clean and waste is lower.
Measure the wall again before cutting. If it differs from 2080 x 2380, regenerate from the FreeCAD script.
HANDLELESS 45° BEVEL (red text in the cut list)
Cut the bevel on the BACK face of the named edge, 15 mm deep, leaving a ~4.6 mm front lip. Do it after laminating.
Seal the bevel (edge band or paint). Bare plywood edges absorb moisture even when marine grade.
Tall doors hinge on the WALL side and are pulled from the open centre. Top cabinets are pulled from below.
25 mm finger gap above each drawer-tower front and below the side top-cabinet doors. Don't close these gaps.
CONSTRUCTION
Carcass: sides full height; top / bottom fit between the sides; back panel screwed onto the rear (full 3/4" back).
Centre back panel is in 2 halves (1300 is wider than a sheet). The joint sits behind the TV; add a 3/4" cleat strip behind the joint.
Tall units are 1990 mm high so they can be tilted upright under the ceiling; top cabinets go on afterwards.
Table top and TV ledge span between the left wardrobe and the right tower / drawer tower; fix with confirmat screws through the sides.
Drawer boxes are 12.5 mm narrower each side than the opening (ball-bearing slides).
Fastener quantities are estimates. Adjust the blue numbers on the Materials tab.

## Cut List
Bedroom Cabinet v3 (Modern, handleless) - Cut List
3/4" marine plywood + HPL laminate both faces. All sizes in mm = FINISHED size (laminated). Thickness 18 ply + 2 x 0.8 laminate.
# | Part | Qty | Length (mm) | Width (mm) | Thk (mm) | Edge banding | Edge band per pc (mm) | Special edge work | Area per pc (m²) | Total area (m²) | Total edge band (m)
A Left wardrobe (hanging)
1 | Back | 1 | 1990 | 520 | 19.6 | - | 0 |  | 1.0348 | 1.0348 | 0
2 | Door | 1 | 1962 | 507 | 19.6 | All 4 edges | 4938 | 45° bevel right edge, cut on back face | 0.99473 | 0.99473 | 4.938
3 | Side (left) | 1 | 1990 | 430.8 | 19.6 | 1 long edge (front) | 1990 |  | 0.85729 | 0.85729 | 1.99
4 | Side (right) | 1 | 1990 | 430.8 | 19.6 | 1 long edge (front) | 1990 |  | 0.85729 | 0.85729 | 1.99
5 | Bottom | 1 | 480.8 | 430.8 | 19.6 | 1 long edge (front) | 480.8 |  | 0.20713 | 0.20713 | 0.4808
6 | Top | 1 | 480.8 | 430.8 | 19.6 | 1 long edge (front) | 480.8 |  | 0.20713 | 0.20713 | 0.4808
7 | Shelf Top | 1 | 480.8 | 410.8 | 19.6 | 1 long edge (front) | 480.8 |  | 0.19751 | 0.19751 | 0.4808
8 | Shelf Above Drawers | 1 | 480.8 | 410.8 | 19.6 | 1 long edge (front) | 480.8 |  | 0.19751 | 0.19751 | 0.4808
9 | Drawer Bottom | 2 | 416.6 | 360.8 | 19.6 | - | 0 |  | 0.15031 | 0.30062 | 0
10 | Drawer Front | 2 | 476.8 | 160 | 19.6 | All 4 edges | 1273.6 | 45° bevel top edge, cut on back face | 0.076288 | 0.15258 | 2.5472
11 | Drawer Back | 2 | 416.6 | 130 | 19.6 | 1 long edge (top) | 416.6 |  | 0.054158 | 0.10832 | 0.8332
12 | Drawer Side (left) | 2 | 380.4 | 130 | 19.6 | 1 long edge (top) | 380.4 |  | 0.049452 | 0.098904 | 0.7608
13 | Drawer Side (right) | 2 | 380.4 | 130 | 19.6 | 1 long edge (top) | 380.4 |  | 0.049452 | 0.098904 | 0.7608
14 | Plinth Front | 1 | 520 | 80 | 19.6 | - | 0 |  | 0.0416 | 0.0416 | 0
15 | Plinth Back | 1 | 520 | 80 | 19.6 | - | 0 |  | 0.0416 | 0.0416 | 0
B Centre: TV niche + makeup table
16 | Back panel (left half) | 1 | 2070 | 650 | 19.6 | - | 0 |  | 1.3455 | 1.3455 | 0
17 | Back panel (right half) | 1 | 2070 | 650 | 19.6 | - | 0 |  | 1.3455 | 1.3455 | 0
18 | TV Ledge | 1 | 1300 | 450.4 | 19.6 | 1 long edge (front) | 1300 |  | 0.58552 | 0.58552 | 1.3
19 | Table Top | 1 | 1300 | 450.4 | 19.6 | 1 long edge (front) | 1300 |  | 0.58552 | 0.58552 | 1.3
20 | Table drawer Bottom | 1 | 735.8 | 360.8 | 19.6 | - | 0 |  | 0.26548 | 0.26548 | 0
21 | Divider | 1 | 530.4 | 450.4 | 19.6 | 1 long edge (front) | 530.4 |  | 0.23889 | 0.23889 | 0.5304
22 | Makeup Shelf | 2 | 480.4 | 300 | 19.6 | 1 long edge (front) | 480.4 |  | 0.14412 | 0.28824 | 0.9608
23 | Table drawer Front | 1 | 796 | 120 | 19.6 | All 4 edges | 1832 | 45° bevel bottom edge, cut on back face | 0.09552 | 0.09552 | 1.832
24 | Table drawer Back | 1 | 735.8 | 90 | 19.6 | 1 long edge (top) | 735.8 |  | 0.066222 | 0.066222 | 0.7358
25 | Table drawer Side (left) | 1 | 380.4 | 90 | 19.6 | 1 long edge (top) | 380.4 |  | 0.034236 | 0.034236 | 0.3804
26 | Table drawer Side (right) | 1 | 380.4 | 90 | 19.6 | 1 long edge (top) | 380.4 |  | 0.034236 | 0.034236 | 0.3804
C Drawer tower (under table)
27 | Side (left) | 1 | 650.4 | 430.8 | 19.6 | 1 long edge (front) | 650.4 |  | 0.28019 | 0.28019 | 0.6504
28 | Side (right) | 1 | 650.4 | 430.8 | 19.6 | 1 long edge (front) | 650.4 |  | 0.28019 | 0.28019 | 0.6504
29 | Bottom | 1 | 460.8 | 430.8 | 19.6 | 1 long edge (front) | 460.8 |  | 0.19851 | 0.19851 | 0.4608
30 | Top | 1 | 460.8 | 430.8 | 19.6 | 1 long edge (front) | 460.8 |  | 0.19851 | 0.19851 | 0.4608
31 | Drawer Bottom | 3 | 396.6 | 360.8 | 19.6 | - | 0 |  | 0.14309 | 0.42928 | 0
32 | Drawer Front | 3 | 497 | 188.8 | 19.6 | All 4 edges | 1371.6 | 45° bevel top edge, cut on back face | 0.093834 | 0.2815 | 4.1148
33 | Drawer Back | 3 | 396.6 | 173.7 | 19.6 | 1 long edge (top) | 396.6 |  | 0.068889 | 0.20667 | 1.1898
34 | Drawer Side (left) | 3 | 380.4 | 173.7 | 19.6 | 1 long edge (top) | 380.4 |  | 0.066075 | 0.19823 | 1.1412
35 | Drawer Side (right) | 3 | 380.4 | 173.7 | 19.6 | 1 long edge (top) | 380.4 |  | 0.066075 | 0.19823 | 1.1412
36 | Plinth Front | 1 | 500 | 80 | 19.6 | - | 0 |  | 0.04 | 0.04 | 0
37 | Plinth Back | 1 | 500 | 80 | 19.6 | - | 0 |  | 0.04 | 0.04 | 0
D Right shelf tower
38 | Side (left) | 1 | 1990 | 430.8 | 19.6 | 1 long edge (front) | 1990 |  | 0.85729 | 0.85729 | 1.99
39 | Side (right) | 1 | 1990 | 430.8 | 19.6 | 1 long edge (front) | 1990 |  | 0.85729 | 0.85729 | 1.99
40 | Back | 1 | 1990 | 250 | 19.6 | - | 0 |  | 0.4975 | 0.4975 | 0
41 | Door | 1 | 1962 | 237 | 19.6 | All 4 edges | 4398 | 45° bevel left edge, cut on back face | 0.46499 | 0.46499 | 4.398
42 | Bottom | 1 | 430.8 | 210.8 | 19.6 | 1 short edge (front) | 210.8 |  | 0.090813 | 0.090813 | 0.2108
43 | Top | 1 | 430.8 | 210.8 | 19.6 | 1 short edge (front) | 210.8 |  | 0.090813 | 0.090813 | 0.2108
44 | Shelf | 5 | 410.8 | 210.8 | 19.6 | 1 short edge (front) | 210.8 |  | 0.086597 | 0.43298 | 1.054
45 | Plinth Front | 1 | 250 | 80 | 19.6 | - | 0 |  | 0.02 | 0.02 | 0
46 | Plinth Back | 1 | 250 | 80 | 19.6 | - | 0 |  | 0.02 | 0.02 | 0
E Top cabinet - left
47 | Bottom | 1 | 480.8 | 430.8 | 19.6 | 1 long edge (front) | 480.8 |  | 0.20713 | 0.20713 | 0.4808
48 | Top | 1 | 480.8 | 430.8 | 19.6 | 1 long edge (front) | 480.8 |  | 0.20713 | 0.20713 | 0.4808
49 | Back | 1 | 520 | 300 | 19.6 | - | 0 |  | 0.156 | 0.156 | 0
50 | Door | 1 | 507 | 297 | 19.6 | All 4 edges | 1608 | 45° bevel bottom edge, cut on back face | 0.15058 | 0.15058 | 1.608
51 | Side (left) | 1 | 430.8 | 300 | 19.6 | 1 short edge (front) | 300 |  | 0.12924 | 0.12924 | 0.3
52 | Side (right) | 1 | 430.8 | 300 | 19.6 | 1 short edge (front) | 300 |  | 0.12924 | 0.12924 | 0.3
F Top cabinet - centre
53 | Bottom | 1 | 1260.8 | 430.8 | 19.6 | 1 long edge (front) | 1260.8 |  | 0.54315 | 0.54315 | 1.2608
54 | Top | 1 | 1260.8 | 430.8 | 19.6 | 1 long edge (front) | 1260.8 |  | 0.54315 | 0.54315 | 1.2608
55 | Back | 1 | 1300 | 300 | 19.6 | - | 0 |  | 0.39 | 0.39 | 0
56 | Door | 2 | 647 | 297 | 19.6 | All 4 edges | 1888 | 45° bevel bottom edge, cut on back face | 0.19216 | 0.38432 | 3.776
57 | Side (left) | 1 | 430.8 | 300 | 19.6 | 1 short edge (front) | 300 |  | 0.12924 | 0.12924 | 0.3
58 | Side (right) | 1 | 430.8 | 300 | 19.6 | 1 short edge (front) | 300 |  | 0.12924 | 0.12924 | 0.3
G Top cabinet - right
59 | Side (left) | 1 | 430.8 | 300 | 19.6 | 1 short edge (front) | 300 |  | 0.12924 | 0.12924 | 0.3
60 | Side (right) | 1 | 430.8 | 300 | 19.6 | 1 short edge (front) | 300 |  | 0.12924 | 0.12924 | 0.3
61 | Bottom | 1 | 430.8 | 210.8 | 19.6 | 1 short edge (front) | 210.8 |  | 0.090813 | 0.090813 | 0.2108
62 | Top | 1 | 430.8 | 210.8 | 19.6 | 1 short edge (front) | 210.8 |  | 0.090813 | 0.090813 | 0.2108
63 | Back | 1 | 300 | 250 | 19.6 | - | 0 |  | 0.075 | 0.075 | 0
64 | Door | 1 | 297 | 237 | 19.6 | All 4 edges | 1068 | 45° bevel bottom edge, cut on back face | 0.070389 | 0.070389 | 1.068
H Scribe strips (cut to fit on site)
65 | Scribe Right Wall | 1 | 2380 | 40 | 19.6 | - | 0 | Rip 40 mm wide, scribe to the wall / ceiling on site | 0.0952 | 0.0952 | 0
66 | Scribe Ceiling | 1 | 2070 | 40 | 19.6 | - | 0 | Rip 40 mm wide, scribe to the wall / ceiling on site | 0.0828 | 0.0828 | 0
| TOTAL pieces | 87 | [6 empty] | Panel area | 19.8257 | 54.9828

## Sheet Layout
Cutting layout on 4x8 sheets (1220 x 2440)
Kerf 4 mm, 5 mm factory-edge trim each side. X = across the 1220 width, Y = along the 2440 length, from the trimmed corner. See cutting_diagram_v3.pdf for drawings.
Sheet | # | Part | Module | Cut length (mm) | Cut width (mm) | X (mm) | Y (mm) | Rotated
1 | 16 | Back panel (left half) | Centre: TV niche + makeup table | 2070 | 650 | 5 | 5
1 | 1 | Back | Left wardrobe (hanging) | 1990 | 520 | 659 | 5
1 | 5 | Bottom | Left wardrobe (hanging) | 480.8 | 430.8 | 659 | 1999 | yes
1 | 56 | Door | Top cabinet - centre | 647 | 297 | 5 | 2079 | yes
2 | 17 | Back panel (right half) | Centre: TV niche + makeup table | 2070 | 650 | 5 | 5
2 | 2 | Door | Left wardrobe (hanging) | 1962 | 507 | 659 | 5
2 | 21 | Divider | Centre: TV niche + makeup table | 530.4 | 450.4 | 659 | 1971 | yes
2 | 56 | Door | Top cabinet - centre | 647 | 297 | 5 | 2079 | yes
3 | 3 | Side (left) | Left wardrobe (hanging) | 1990 | 430.8 | 5 | 5
3 | 4 | Side (right) | Left wardrobe (hanging) | 1990 | 430.8 | 439.8 | 5
3 | 40 | Back | Right shelf tower | 1990 | 250 | 874.6 | 5
3 | 65 | Scribe Right Wall | Scribe strips (cut to fit on site) | 2380 | 40 | 1144.2 | 5
3 | 27 | Side (left) | Drawer tower (under table) | 650.4 | 430.8 | 5 | 1999 | yes
3 | 6 | Top | Left wardrobe (hanging) | 480.8 | 430.8 | 659.4 | 1999 | yes
4 | 38 | Side (left) | Right shelf tower | 1990 | 430.8 | 5 | 5
4 | 39 | Side (right) | Right shelf tower | 1990 | 430.8 | 439.8 | 5
4 | 41 | Door | Right shelf tower | 1962 | 237 | 874.6 | 5
4 | 66 | Scribe Ceiling | Scribe strips (cut to fit on site) | 2070 | 40 | 1144.2 | 5
4 | 28 | Side (right) | Drawer tower (under table) | 650.4 | 430.8 | 5 | 1999 | yes
4 | 47 | Bottom | Top cabinet - left | 480.8 | 430.8 | 659.4 | 1999 | yes
5 | 18 | TV Ledge | Centre: TV niche + makeup table | 1300 | 450.4 | 5 | 5
5 | 19 | Table Top | Centre: TV niche + makeup table | 1300 | 450.4 | 459.4 | 5
5 | 55 | Back | Top cabinet - centre | 1300 | 300 | 913.8 | 5
5 | 20 | Table drawer Bottom | Centre: TV niche + makeup table | 735.8 | 360.8 | 5 | 1309
5 | 48 | Top | Top cabinet - left | 480.8 | 430.8 | 369.8 | 1309 | yes
5 | 49 | Back | Top cabinet - left | 520 | 300 | 854.6 | 1309
5 | 29 | Bottom | Drawer tower (under table) | 460.8 | 430.8 | 369.8 | 1743.8
5 | 50 | Door | Top cabinet - left | 507 | 297 | 804.6 | 1833
5 | 15 | Plinth Back | Left wardrobe (hanging) | 520 | 80 | 1105.6 | 1833
5 | 46 | Plinth Back | Right shelf tower | 250 | 80 | 5 | 2048.8 | yes
5 | 32 | Drawer Front | Drawer tower (under table) | 497 | 188.8 | 5 | 2208.6 | yes
5 | 45 | Plinth Front | Right shelf tower | 250 | 80 | 506 | 2208.6 | yes
5 | 14 | Plinth Front | Left wardrobe (hanging) | 520 | 80 | 506 | 2344 | yes
6 | 53 | Bottom | Top cabinet - centre | 1260.8 | 430.8 | 5 | 5
6 | 54 | Top | Top cabinet - centre | 1260.8 | 430.8 | 439.8 | 5
6 | 22 | Makeup Shelf | Centre: TV niche + makeup table | 480.4 | 300 | 874.6 | 5
6 | 22 | Makeup Shelf | Centre: TV niche + makeup table | 480.4 | 300 | 874.6 | 489.4
6 | 64 | Door | Top cabinet - right | 297 | 237 | 874.6 | 973.8 | yes
6 | 30 | Top | Drawer tower (under table) | 460.8 | 430.8 | 5 | 1269.8
6 | 31 | Drawer Bottom | Drawer tower (under table) | 396.6 | 360.8 | 439.8 | 1269.8
6 | 9 | Drawer Bottom | Left wardrobe (hanging) | 416.6 | 360.8 | 834.6 | 1269.8
6 | 9 | Drawer Bottom | Left wardrobe (hanging) | 416.6 | 360.8 | 834.6 | 1690.4
6 | 7 | Shelf Top | Left wardrobe (hanging) | 480.8 | 410.8 | 5 | 1734.6
6 | 8 | Shelf Above Drawers | Left wardrobe (hanging) | 480.8 | 410.8 | 419.8 | 1734.6
6 | 63 | Back | Top cabinet - right | 300 | 250 | 834.6 | 2111
6 | 23 | Table drawer Front | Centre: TV niche + makeup table | 796 | 120 | 5 | 2219.4 | yes
6 | 24 | Table drawer Back | Centre: TV niche + makeup table | 735.8 | 90 | 5 | 2343.4 | yes
7 | 31 | Drawer Bottom | Drawer tower (under table) | 396.6 | 360.8 | 5 | 5 | yes
7 | 31 | Drawer Bottom | Drawer tower (under table) | 396.6 | 360.8 | 405.6 | 5 | yes
7 | 51 | Side (left) | Top cabinet - left | 430.8 | 300 | 806.2 | 5
7 | 25 | Table drawer Side (left) | Centre: TV niche + makeup table | 380.4 | 90 | 1110.2 | 5
7 | 52 | Side (right) | Top cabinet - left | 430.8 | 300 | 5 | 369.8 | yes
7 | 57 | Side (left) | Top cabinet - centre | 430.8 | 300 | 439.8 | 369.8
7 | 59 | Side (left) | Top cabinet - right | 430.8 | 300 | 743.8 | 439.8 | yes
7 | 58 | Side (right) | Top cabinet - centre | 430.8 | 300 | 5 | 673.8 | yes
7 | 60 | Side (right) | Top cabinet - right | 430.8 | 300 | 743.8 | 743.8 | yes
7 | 32 | Drawer Front | Drawer tower (under table) | 497 | 188.8 | 439.8 | 804.6
7 | 42 | Bottom | Right shelf tower | 430.8 | 210.8 | 5 | 977.8 | yes
7 | 32 | Drawer Front | Drawer tower (under table) | 497 | 188.8 | 632.6 | 1047.8 | yes
7 | 43 | Top | Right shelf tower | 430.8 | 210.8 | 5 | 1192.6 | yes
7 | 61 | Bottom | Top cabinet - right | 430.8 | 210.8 | 632.6 | 1240.6 | yes
7 | 11 | Drawer Back | Left wardrobe (hanging) | 416.6 | 130 | 1069.4 | 1240.6
7 | 62 | Top | Top cabinet - right | 430.8 | 210.8 | 5 | 1407.4 | yes
7 | 44 | Shelf | Right shelf tower | 410.8 | 210.8 | 439.8 | 1455.4 | yes
7 | 44 | Shelf | Right shelf tower | 410.8 | 210.8 | 854.6 | 1455.4
7 | 44 | Shelf | Right shelf tower | 410.8 | 210.8 | 5 | 1622.2 | yes
7 | 44 | Shelf | Right shelf tower | 410.8 | 210.8 | 419.8 | 1670.2 | yes
7 | 44 | Shelf | Right shelf tower | 410.8 | 210.8 | 5 | 1837 | yes
7 | 10 | Drawer Front | Left wardrobe (hanging) | 476.8 | 160 | 419.8 | 1885
7 | 10 | Drawer Front | Left wardrobe (hanging) | 476.8 | 160 | 583.8 | 1885
7 | 33 | Drawer Back | Drawer tower (under table) | 396.6 | 173.7 | 747.8 | 1885 | yes
7 | 33 | Drawer Back | Drawer tower (under table) | 396.6 | 173.7 | 5 | 2051.8 | yes
7 | 34 | Drawer Side (left) | Drawer tower (under table) | 380.4 | 173.7 | 747.8 | 2062.7 | yes
7 | 33 | Drawer Back | Drawer tower (under table) | 396.6 | 173.7 | 5 | 2229.5 | yes
7 | 34 | Drawer Side (left) | Drawer tower (under table) | 380.4 | 173.7 | 747.8 | 2240.4 | yes
8 | 34 | Drawer Side (left) | Drawer tower (under table) | 380.4 | 173.7 | 5 | 5 | yes
8 | 35 | Drawer Side (right) | Drawer tower (under table) | 380.4 | 173.7 | 389.4 | 5 | yes
8 | 35 | Drawer Side (right) | Drawer tower (under table) | 380.4 | 173.7 | 773.8 | 5 | yes
8 | 35 | Drawer Side (right) | Drawer tower (under table) | 380.4 | 173.7 | 5 | 182.7 | yes
8 | 11 | Drawer Back | Left wardrobe (hanging) | 416.6 | 130 | 389.4 | 182.7 | yes
8 | 12 | Drawer Side (left) | Left wardrobe (hanging) | 380.4 | 130 | 810 | 182.7 | yes
8 | 12 | Drawer Side (left) | Left wardrobe (hanging) | 380.4 | 130 | 389.4 | 316.7 | yes
8 | 13 | Drawer Side (right) | Left wardrobe (hanging) | 380.4 | 130 | 5 | 360.4 | yes
8 | 13 | Drawer Side (right) | Left wardrobe (hanging) | 380.4 | 130 | 773.8 | 360.4 | yes
8 | 36 | Plinth Front | Drawer tower (under table) | 500 | 80 | 389.4 | 450.7
8 | 37 | Plinth Back | Drawer tower (under table) | 500 | 80 | 473.4 | 450.7
8 | 26 | Table drawer Side (right) | Centre: TV niche + makeup table | 380.4 | 90 | 5 | 494.4 | yes
Sheets used |  | 8
Sheet yield |  | 83.25%

## Materials
Material & Hardware List
Prices = Philippine retail, Oct 2026 (sources in column I). Red = estimate, not verified online. Yellow = edit to your own quotes.
Category | Item | Specification | Qty | Unit | Unit price (₱) | Amount (₱) | Notes | Price basis (PH, Oct 2026) | Assumptions
Sheet goods | Marine plywood 3/4" | 18 mm, 4x8 ft (1220 x 2440) | 8 | sheet | 2737 | 21896 | From the nesting on 'Sheet Layout'. Consider +1 spare sheet for mistakes. | Wilcon, Santa Clara 18mm (CitiHardware 2,695; others to 3,042) | Laminate waste factor | 115% | 15% extra for trimming / offcuts
Sheet goods | HPL laminate 0.8 mm | 4x8 ft, both faces of every panel | 16 | sheet | 1100 | 17600 | Both faces laminated as requested. Tip: plain/cheaper laminate for faces hidden inside the boxes. | Imported HPL alt. (local white HPL from 650; original Formica 2,980+) | Edge band waste factor | 110% | 10% extra for ends / trimming
Sheet goods | PVC edge banding | 22 mm wide (for 19.6 mm panel), match laminate | 61 | m | 18.9 | 1152.9 | Includes the 45° bevelled edges of doors / drawer fronts. | UNICA 21mm PVC, 10 m pack 189 on Shopee (buy 7 packs); 100 m roll 3,200 | Contact cement coverage (m² laminate per gallon) | 12 | Typical for brush/roller, both surfaces coated; check the label
Adhesives | Contact cement | For laminate + edge banding | 4 | gal | 1159 | 4636 | Laminate full sheets BEFORE cutting parts for the cleanest edges. | Wilcon Rugby 1 gal (Ayroso 800, Buildmate 988) | 4x8 sheet area (m²) | 2.9768 | 1220 x 2440
Adhesives | Wood glue (PVA) | 1 L | 1 | btl | 325 | 325 | Carcass joints, drawer boxes | ESTIMATE - not verified online
Adhesives | Mirror adhesive | Neutral-cure, mirror-safe | 1 | tube | 375 | 375 | Acid-cure silicone damages mirror backing | ESTIMATE - not verified online
Hinges | Concealed hinge, HALF overlay, soft-close | 35 mm cup, 110°, clip-on, with plates | 8 | pc | 62.5 | 500 | Tall doors (left wardrobe + right tower): 4 each, hinged on the wall side | Wilcon Direct Hardware half soft-close, 125 per 2-pc pack
Hinges | Concealed hinge, FULL overlay, soft-close | 35 mm cup, 110°, clip-on, with plates | 8 | pc | 62.5 | 500 | 4 top-cabinet doors x 2, hinged on the side away from the walls | Wilcon Direct Hardware full soft-close, 125 per 2-pc pack
Drawer | Drawer slides, full-extension ball-bearing | 400 mm (16"), side mount, 12.5 mm clearance | 6 | pair | 250 | 1500 | Table drawer 1 + drawer tower 3 + inside left wardrobe 2 | ESTIMATE within listed 70-403 per pair (HardwareZonePH; soft-close 403)
Wardrobe | Hanging rod | Round/oval 25 mm, aluminium or stainless | 1 | pc | 250 | 250 | Buy 1 m, cut to 481 mm | ESTIMATE - not verified online
Wardrobe | Rod end supports (flanges) | For 25 mm rod | 2 | pc | 50 | 100 |  | ESTIMATE - not verified online
Wardrobe | Shelf support pins | 5 mm, metal | 40 | pc | 4 | 160 | 8 adjustable shelves x 4 + spare. Drill 5 mm holes at 32 mm spacing | ESTIMATE - not verified online
Fasteners | Confirmat screws | 7 x 50 mm | 150 | pc | 3 | 450 | Carcass joints, table top, TV ledge, fixed shelves (est.) | ESTIMATE - not verified online
Fasteners | Wood screws | #8 x 1-1/2" (38 mm) | 200 | pc | 1.5 | 300 | Back panels, plinths (est.) | ESTIMATE - not verified online
Fasteners | Wood screws | #8 x 1-1/4" (32 mm) | 100 | pc | 1.2 | 120 | Drawer boxes, drawer fronts (est.) | ESTIMATE - not verified online
Fasteners | Pan-head screws | #6 x 5/8" (16 mm) | 200 | pc | 0.9 | 180 | Hinge plates + slides (est.) | ESTIMATE - not verified online
Fasteners | Cabinet connector bolts | Joining sleeve bolts, 30-50 mm | 16 | pc | 19 | 304 | Join top cabinets to tall units and units to each other | ESTIMATE - not verified online
Installation | Wall anchoring brackets / anti-tip | L-bracket or anti-tip strap | 10 | pc | 45 | 450 | Every tall unit and top cabinet to the wall | ESTIMATE - not verified online
Installation | Wall plugs + screws | 6-8 mm, to suit wall | 20 | set | 7.5 | 150 |  | ESTIMATE - not verified online
Installation | Levelling shims | Plastic packers | 1 | pack | 150 | 150 | Under plinths | ESTIMATE - not verified online
TV | TV wall bracket, fixed / low-profile | For 55" (1230 x 700) TV, check VESA | 1 | pc | 450 | 450 | Bolt THROUGH the back panel into the wall, not into plywood only | ESTIMATE within Lazada 196-628 for fixed 32-55in mounts
TV | Anchor bolts for TV bracket | M8 / lag screws long enough to pass 19.6 mm panel + into wall | 4 | pc | 37.5 | 150 |  | ESTIMATE - not verified online
TV | Cable grommet | 60 mm | 2 | pc | 75 | 150 | TV back panel + TV ledge | ESTIMATE - not verified online
Makeup | Mirror | 4 mm, 680 x 400 mm, polished edges | 1 | pc | 750 | 750 |  | ESTIMATE - get a glass-shop quote (680x400, 4mm, polished)
[5 empty] | TOTAL | 52598.9