## Summary
Kitchen v2 - Cut list & materials summary
Material: 3/4" PVC board (18 mm) for every cabinet panel; 6 mm PVC for toe-kick drawer bottoms.
Item | Value | Unit | Basis
PVC 18 mm pieces | 144 | pcs | Cut List
PVC 18 mm part area | 32.5649 | m² | Cut List
PVC 18 mm sheets (4x8) | 12 | sheets | Nested by make_kitchen_cutlist.py (4 mm kerf, 5 mm trim) - see Sheet Layout / PDF
PVC 18 mm sheet yield | 91.16% | % | part area / sheet area
PVC 6 mm pieces | 5 | pcs | Cut List
PVC 6 mm sheets (4x8) | 1 | sheets | Nested (toe-kick drawer bottoms)
Countertop pieces | 3 | pcs | Fabricator templates on site
Hinges | 25 | pcs | Fronts & Hinges sheet
Tip: buy 1 spare 18 mm sheet for cutting mistakes and future repairs.
Note on B7: Computed by the nesting in make_kitchen_cutlist.py; re-run it after model changes.

## Materials
List of materials
Quantities in black are formulas; blue are counts taken from the model or rules of thumb (see Basis). Add a Unit Price column for your supplier quotes.
Category | Item | Specification | Qty | Unit | Basis / note
Board | PVC board 3/4" (18 mm), 4x8 ft | 1220 x 2440 x 18 | 12 | sheets | Nested sheets (Summary). +1 spare recommended
Board | PVC board 6 mm, 4x8 ft | 1220 x 2440 x 6 | 1 | sheets | Toe-kick drawer bottoms; offcuts usable for small parts
Countertop | Countertop - Island | 1726 x 953 x 38, solid surface / granite, cooktop cut-out 700x400 | 1 | pc | Solid surface / granite / quartz; fabricator measures on site
Countertop | Countertop - Sink_Counter | 1300 x 635 x 38, solid surface / granite, sink cut-out 770x420 | 1 | pc | Solid surface / granite / quartz; fabricator measures on site
Countertop | Countertop - Washer_Bay | 671 x 635 x 38, solid surface / granite, corner notch 144x144 for pipe | 1 | pc | Solid surface / granite / quartz; fabricator measures on site
Fittings | Concealed hinge 35 mm, soft-close, clip-on | full overlay | 25 | pcs | Fronts & Hinges sheet
Fittings | Handles or push-to-open latches | per door / drawer front | 22 | pcs | Toe-kick drawers excluded (push-to-open runners)
Fasteners | Screws for PVC board (confirmat 7x50 or 4x40 coarse-thread) | carcass joints | 580 | pcs | ~4 per panel (rule of thumb); pre-drill PVC
Fasteners | Short screws 4x16 (hinges, runners, rails) | fittings | 404 | pcs | 4 per hinge plate+cup, 6 per runner side
Wall mount | Wall-cabinet hanging bracket (adjustable) + rail | pair per cabinet | 10 | pcs | 5 wall cabinets in the model x 2
Wall mount | Masonry anchors / screws 8 mm | for brackets + rails | 20 | pcs | 2 per bracket
Finishing | PVC edge band 22 mm (optional) | door / drawer front edges | 55 | m | PVC board edges can stay bare; +10% waste
Finishing | Neutral-cure silicone, white/clear | sink, countertop joints, backsplash | 3 | tubes | rule of thumb
Fittings | Shelf pins (5 mm, 32 mm system) |  | 24 | pcs | Over_Ref_Cabinet, Upper_400, Upper_Hood_620, Upper_Over_Washer
Racks & runners | Toe-kick drawer runner pair 400 mm, low profile, push-to-open |  | 5 | pcs | Base_Racks_400, Base_Sink_900, Island_1_Racks_450, Island_2_Induction_750, Island_3_Racks_450
Racks & runners | Under-sink pull-out tray (door-mounted cabinet) | 839 W x 450 D x 120 H | 1 | pcs | Base_Sink_900
Racks & runners | Full-extension soft-close runner pair, 450 mm |  | 1 | pcs | Base_Sink_900
Racks & runners | Pot / pan basket (400 cabinet size, 364 clear, 500 runners) | 339 W x 500 D x 200 H | 1 | pcs | Base_Racks_400
Racks & runners | Full-extension soft-close runner pair, 500 mm |  | 11 | pcs | Base_Racks_400, Island_1_Racks_450, Island_2_Induction_750, Island_3_Racks_450
Racks & runners | Bowl + plate basket (400 cabinet size, 364 clear, 500 runners) | 339 W x 500 D x 150 H | 1 | pcs | Base_Racks_400
Racks & runners | Cutlery / utensil tray (400 cabinet size, 364 clear, 500 runners) | 339 W x 500 D x 70 H | 1 | pcs | Base_Racks_400
Appliance fit | Flat duct 204x60 + 150 round-to-flat adapter, up the cabinet back to the ceiling (cut-out in the cabinet top) |  | 1 | pcs | Upper_Hood_620
Appliance fit | Built-in telescopic range hood 60 cm (body <= 560 W for a 584 clear cabinet), ducted, 150 outlet | 560 W x 280 D x 180 H | 1 | pcs | Upper_Hood_620
Finishing | Paint / wrap the exposed pipe (counter -> wall cabinet) to match the backsplash | 458 H section | 1 | lot | Washer_Bay
Racks & runners | Dish drainer drip tray | 854 W x 274 D x 25 H | 1 | pcs | Upper_Sink_900
Racks & runners | Dish drainer, plate tier (900 cabinet) | 854 W x 274 D x 120 H | 1 | pcs | Upper_Sink_900
Racks & runners | Dish drainer, cup / bowl tier (900 cabinet) | 854 W x 274 D x 80 H | 1 | pcs | Upper_Sink_900
Racks & runners | Pot / pan basket (450 cabinet size, 414 clear, 500 runners) | 389 W x 500 D x 200 H | 2 | pcs | Island_1_Racks_450, Island_3_Racks_450
Racks & runners | Bowl + plate basket (450 cabinet size, 414 clear, 500 runners) | 389 W x 500 D x 150 H | 2 | pcs | Island_1_Racks_450, Island_3_Racks_450
Racks & runners | Cutlery / utensil tray (450 cabinet size, 414 clear, 500 runners) | 389 W x 500 D x 70 H | 2 | pcs | Island_1_Racks_450, Island_3_Racks_450
Racks & runners | Deep pot basket (750 cabinet size, 714 clear, 500 runners) | 689 W x 500 D x 250 H | 1 | pcs | Island_2_Induction_750
Racks & runners | Pot / pan basket (750 cabinet size, 714 clear, 500 runners) | 689 W x 500 D x 200 H | 1 | pcs | Island_2_Induction_750
Appliance fit | Vent grille / 6 mm gap behind the top fixed front (induction air) |  | 1 | pcs | Island_2_Induction_750
Electrical | Induction power: dedicated circuit in floor conduit to the island |  | 1 | pcs | Island
Lighting | Ch1 under-cabinet: 24 V COB LED strip 4000K 10 W/m + Al profile 16x7 with diffuser |  | 1.81 | m | Lighting_LED
Lighting | Ch1 under-cabinet: 24 V LED driver 30 W |  | 1 | pcs | Lighting_LED
Lighting | Ch2 toe-kick wall run: 24 V COB LED strip 4000K 10 W/m + Al profile 16x7 with diffuser |  | 1.29 | m | Lighting_LED
Lighting | Ch2 toe-kick wall run: 24 V LED driver 20 W |  | 1 | pcs | Lighting_LED
Lighting | Ch3 toe-kick island: 24 V COB LED strip 4000K 10 W/m + Al profile 16x7 with diffuser |  | 1.64 | m | Lighting_LED
Lighting | Ch3 toe-kick island: 24 V LED driver 30 W |  | 1 | pcs | Lighting_LED
Lighting | Wall switch (backsplash) for the under-cabinet lights |  | 1 | pcs | Lighting_LED
Lighting | PIR motion sensor for 24 V strip (toe-kick) |  | 2 | pcs | Lighting_LED
Lighting | 24 V cable 2 x 0.75 mm2 (+20% spare) |  | 9.2 | m | Lighting_LED
Lighting | 230 V feed to drivers / switch (electrician, in conduit) |  | 7.4 | m | Lighting_LED
Lighting | Cable grommets 10 mm (cabinet top / bottom / carcass holes) |  | 8 | pcs | Lighting_LED

## Cut List
Kitchen v2 - Cut List (all sizes in mm, finished size, no edge allowance)
From build_kitchen_v2.py. PVC has no grain: parts may be rotated on the sheet. 'Notched' parts: cut the full rectangle, then the notch shown in the FreeCAD model.
Ref # | Module | Part | Qty | Length | Width | Thickness | Material | Area m² | Note | On sheet(s)
1 | Base_Racks_400 | Back | 1 | 776 | 400 | 18 | PVC board 18 mm | 0.3104 |  | A9
2 | Base_Racks_400 | Bottom | 1 | 574 | 364 | 18 | PVC board 18 mm | 0.20894 |  | A11
3 | Base_Racks_400 | DrawerFront_1 | 1 | 397 | 307.4 | 18 | PVC board 18 mm | 0.12204 |  | A12
4 | Base_Racks_400 | DrawerFront_2 | 1 | 397 | 268.6 | 18 | PVC board 18 mm | 0.10663 |  | A12
5 | Base_Racks_400 | DrawerFront_3 | 1 | 397 | 191 | 18 | PVC board 18 mm | 0.075827 |  | A12
6 | Base_Racks_400 | Kick_Back | 1 | 303 | 73 | 18 | PVC board 18 mm | 0.022119 |  | A12
7 | Base_Racks_400 | Kick_DrawerFront | 1 | 397 | 87 | 18 | PVC board 18 mm | 0.034539 |  | A12
8 | Base_Racks_400 | Kick_Inner_Front | 1 | 303 | 73 | 18 | PVC board 18 mm | 0.022119 |  | A10
9 | Base_Racks_400 | Kick_Side_A | 1 | 400 | 73 | 18 | PVC board 18 mm | 0.0292 |  | A9
10 | Base_Racks_400 | Kick_Side_B | 1 | 400 | 73 | 18 | PVC board 18 mm | 0.0292 |  | A1
11 | Base_Racks_400 | Plinth_Back | 1 | 400 | 100 | 18 | PVC board 18 mm | 0.04 |  | A12
12 | Base_Racks_400 | Plinth_Side_A | 1 | 454 | 100 | 18 | PVC board 18 mm | 0.0454 |  | A10
13 | Base_Racks_400 | Plinth_Side_B | 1 | 454 | 100 | 18 | PVC board 18 mm | 0.0454 |  | A11
14 | Base_Racks_400 | Side_A | 1 | 776 | 574 | 18 | PVC board 18 mm | 0.44542 |  | A8
15 | Base_Racks_400 | Side_B | 1 | 776 | 574 | 18 | PVC board 18 mm | 0.44542 |  | A8
16 | Base_Racks_400 | Stretcher_Back | 1 | 364 | 100 | 18 | PVC board 18 mm | 0.0364 |  | A12
17 | Base_Racks_400 | Stretcher_Front | 1 | 364 | 100 | 18 | PVC board 18 mm | 0.0364 |  | A12
18 | Base_Sink_900 | Bottom | 1 | 864 | 592 | 18 | PVC board 18 mm | 0.51149 |  | A7
19 | Base_Sink_900 | Door_1 | 1 | 773 | 447 | 18 | PVC board 18 mm | 0.34553 |  | A10
20 | Base_Sink_900 | Door_2 | 1 | 773 | 447 | 18 | PVC board 18 mm | 0.34553 |  | A10
21 | Base_Sink_900 | Kick_Back | 1 | 803 | 73 | 18 | PVC board 18 mm | 0.058619 |  | A6
22 | Base_Sink_900 | Kick_DrawerFront | 1 | 897 | 87 | 18 | PVC board 18 mm | 0.078039 |  | A2
23 | Base_Sink_900 | Kick_Inner_Front | 1 | 803 | 73 | 18 | PVC board 18 mm | 0.058619 |  | A6
24 | Base_Sink_900 | Kick_Side_A | 1 | 400 | 73 | 18 | PVC board 18 mm | 0.0292 |  | A11
25 | Base_Sink_900 | Kick_Side_B | 1 | 400 | 73 | 18 | PVC board 18 mm | 0.0292 |  | A7
26 | Base_Sink_900 | Plinth_Back | 1 | 900 | 100 | 18 | PVC board 18 mm | 0.09 |  | A4
27 | Base_Sink_900 | Plinth_Side_A | 1 | 454 | 100 | 18 | PVC board 18 mm | 0.0454 |  | A2
28 | Base_Sink_900 | Plinth_Side_B | 1 | 454 | 100 | 18 | PVC board 18 mm | 0.0454 |  | A3
29 | Base_Sink_900 | Side_A | 1 | 776 | 592 | 18 | PVC board 18 mm | 0.45939 |  | A7
30 | Base_Sink_900 | Side_B | 1 | 776 | 592 | 18 | PVC board 18 mm | 0.45939 |  | A7
31 | Base_Sink_900 | Stretcher_Back | 1 | 864 | 100 | 18 | PVC board 18 mm | 0.0864 |  | A5
32 | Base_Sink_900 | Stretcher_Front | 1 | 864 | 100 | 18 | PVC board 18 mm | 0.0864 |  | A6
33 | Island | Island_Back_Panel (seating side) | 1 | 1650 | 876 | 18 | PVC board 18 mm | 1.4454 |  | A3
34 | Island | Island_End_Panel_A | 1 | 876 | 628 | 18 | PVC board 18 mm | 0.55013 |  | A6
35 | Island | Island_End_Panel_B | 1 | 876 | 628 | 18 | PVC board 18 mm | 0.55013 |  | A6
36 | Island_1_Racks_450 | Back | 1 | 776 | 450 | 18 | PVC board 18 mm | 0.3492 |  | A8
37 | Island_1_Racks_450 | Bottom | 1 | 574 | 414 | 18 | PVC board 18 mm | 0.23764 |  | A11
38 | Island_1_Racks_450 | DrawerFront_1 | 1 | 447 | 307.4 | 18 | PVC board 18 mm | 0.13741 |  | A12
39 | Island_1_Racks_450 | DrawerFront_2 | 1 | 447 | 268.6 | 18 | PVC board 18 mm | 0.12006 |  | A12
40 | Island_1_Racks_450 | DrawerFront_3 | 1 | 447 | 191 | 18 | PVC board 18 mm | 0.085377 |  | A12
41 | Island_1_Racks_450 | Kick_Back | 1 | 353 | 73 | 18 | PVC board 18 mm | 0.025769 |  | A12
42 | Island_1_Racks_450 | Kick_DrawerFront | 1 | 447 | 87 | 18 | PVC board 18 mm | 0.038889 |  | A9
43 | Island_1_Racks_450 | Kick_Inner_Front | 1 | 353 | 73 | 18 | PVC board 18 mm | 0.025769 |  | A12
44 | Island_1_Racks_450 | Kick_Side_A | 1 | 400 | 73 | 18 | PVC board 18 mm | 0.0292 |  | A8
45 | Island_1_Racks_450 | Kick_Side_B | 1 | 400 | 73 | 18 | PVC board 18 mm | 0.0292 |  | A8
46 | Island_1_Racks_450 | Plinth_Back | 1 | 450 | 100 | 18 | PVC board 18 mm | 0.045 |  | A12
47 | Island_1_Racks_450 | Plinth_Side_A | 1 | 454 | 100 | 18 | PVC board 18 mm | 0.0454 |  | A3
48 | Island_1_Racks_450 | Plinth_Side_B | 1 | 454 | 100 | 18 | PVC board 18 mm | 0.0454 |  | A11
49 | Island_1_Racks_450 | Side_A | 1 | 776 | 574 | 18 | PVC board 18 mm | 0.44542 |  | A8
50 | Island_1_Racks_450 | Side_B | 1 | 776 | 574 | 18 | PVC board 18 mm | 0.44542 |  | A8
51 | Island_1_Racks_450 | Stretcher_Back | 1 | 414 | 100 | 18 | PVC board 18 mm | 0.0414 |  | A12
52 | Island_1_Racks_450 | Stretcher_Front | 1 | 414 | 100 | 18 | PVC board 18 mm | 0.0414 |  | A12
53 | Island_2_Induction_750 | Back | 1 | 776 | 750 | 18 | PVC board 18 mm | 0.582 |  | A8
54 | Island_2_Induction_750 | Bottom | 1 | 714 | 574 | 18 | PVC board 18 mm | 0.40984 |  | A10
55 | Island_2_Induction_750 | DrawerFront_1 | 1 | 747 | 325 | 18 | PVC board 18 mm | 0.24277 |  | A9
56 | Island_2_Induction_750 | DrawerFront_2 | 1 | 747 | 325 | 18 | PVC board 18 mm | 0.24277 |  | A10
57 | Island_2_Induction_750 | DrawerFront_3 | 1 | 747 | 117 | 18 | PVC board 18 mm | 0.087399 |  | A2
58 | Island_2_Induction_750 | Kick_Back | 1 | 653 | 73 | 18 | PVC board 18 mm | 0.047669 |  | A6
59 | Island_2_Induction_750 | Kick_DrawerFront | 1 | 747 | 87 | 18 | PVC board 18 mm | 0.064989 |  | A10
60 | Island_2_Induction_750 | Kick_Inner_Front | 1 | 653 | 73 | 18 | PVC board 18 mm | 0.047669 |  | A7
61 | Island_2_Induction_750 | Kick_Side_A | 1 | 400 | 73 | 18 | PVC board 18 mm | 0.0292 |  | A11
62 | Island_2_Induction_750 | Kick_Side_B | 1 | 400 | 73 | 18 | PVC board 18 mm | 0.0292 |  | A10
63 | Island_2_Induction_750 | Plinth_Back | 1 | 750 | 100 | 18 | PVC board 18 mm | 0.075 |  | A1
64 | Island_2_Induction_750 | Plinth_Side_A | 1 | 454 | 100 | 18 | PVC board 18 mm | 0.0454 |  | A11
65 | Island_2_Induction_750 | Plinth_Side_B | 1 | 454 | 100 | 18 | PVC board 18 mm | 0.0454 |  | A1
66 | Island_2_Induction_750 | Side_A | 1 | 776 | 574 | 18 | PVC board 18 mm | 0.44542 |  | A9
67 | Island_2_Induction_750 | Side_B | 1 | 776 | 574 | 18 | PVC board 18 mm | 0.44542 |  | A9
68 | Island_2_Induction_750 | Stretcher_Back | 1 | 714 | 100 | 18 | PVC board 18 mm | 0.0714 |  | A10
69 | Island_2_Induction_750 | Stretcher_Front | 1 | 714 | 100 | 18 | PVC board 18 mm | 0.0714 |  | A10
70 | Island_3_Racks_450 | Back | 1 | 776 | 450 | 18 | PVC board 18 mm | 0.3492 |  | A9
71 | Island_3_Racks_450 | Bottom | 1 | 574 | 414 | 18 | PVC board 18 mm | 0.23764 |  | A11
72 | Island_3_Racks_450 | DrawerFront_1 | 1 | 447 | 307.4 | 18 | PVC board 18 mm | 0.13741 |  | A12
73 | Island_3_Racks_450 | DrawerFront_2 | 1 | 447 | 268.6 | 18 | PVC board 18 mm | 0.12006 |  | A12
74 | Island_3_Racks_450 | DrawerFront_3 | 1 | 447 | 191 | 18 | PVC board 18 mm | 0.085377 |  | A12
75 | Island_3_Racks_450 | Kick_Back | 1 | 353 | 73 | 18 | PVC board 18 mm | 0.025769 |  | A12
76 | Island_3_Racks_450 | Kick_DrawerFront | 1 | 447 | 87 | 18 | PVC board 18 mm | 0.038889 |  | A2
77 | Island_3_Racks_450 | Kick_Inner_Front | 1 | 353 | 73 | 18 | PVC board 18 mm | 0.025769 |  | A12
78 | Island_3_Racks_450 | Kick_Side_A | 1 | 400 | 73 | 18 | PVC board 18 mm | 0.0292 |  | A12
79 | Island_3_Racks_450 | Kick_Side_B | 1 | 400 | 73 | 18 | PVC board 18 mm | 0.0292 |  | A12
80 | Island_3_Racks_450 | Plinth_Back | 1 | 450 | 100 | 18 | PVC board 18 mm | 0.045 |  | A12
81 | Island_3_Racks_450 | Plinth_Side_A | 1 | 454 | 100 | 18 | PVC board 18 mm | 0.0454 |  | A1
82 | Island_3_Racks_450 | Plinth_Side_B | 1 | 454 | 100 | 18 | PVC board 18 mm | 0.0454 |  | A1
83 | Island_3_Racks_450 | Side_A | 1 | 776 | 574 | 18 | PVC board 18 mm | 0.44542 |  | A9
84 | Island_3_Racks_450 | Side_B | 1 | 776 | 574 | 18 | PVC board 18 mm | 0.44542 |  | A9
85 | Island_3_Racks_450 | Stretcher_Back | 1 | 414 | 100 | 18 | PVC board 18 mm | 0.0414 |  | A12
86 | Island_3_Racks_450 | Stretcher_Front | 1 | 414 | 100 | 18 | PVC board 18 mm | 0.0414 |  | A12
87 | Over_Ref_Cabinet | Back | 1 | 950 | 457 | 18 | PVC board 18 mm | 0.43415 | notched for pipe - see model | A3
88 | Over_Ref_Cabinet | Bottom | 1 | 914 | 748 | 18 | PVC board 18 mm | 0.68367 | notched for pipe - see model | A4
89 | Over_Ref_Cabinet | Door_1 | 1 | 472 | 454 | 18 | PVC board 18 mm | 0.21429 |  | A11
90 | Over_Ref_Cabinet | Door_2 | 1 | 472 | 454 | 18 | PVC board 18 mm | 0.21429 |  | A12
91 | Over_Ref_Cabinet | Pipe_Chase_Front | 1 | 457 | 122 | 18 | PVC board 18 mm | 0.055754 |  | A10
92 | Over_Ref_Cabinet | Pipe_Chase_Side | 1 | 457 | 124 | 18 | PVC board 18 mm | 0.056668 |  | A11
93 | Over_Ref_Cabinet | Shelf_1 | 1 | 914 | 710 | 18 | PVC board 18 mm | 0.64894 | notched for pipe - see model | A5
94 | Over_Ref_Cabinet | Side_A | 1 | 748 | 457 | 18 | PVC board 18 mm | 0.34184 | notched for pipe - see model | A10
95 | Over_Ref_Cabinet | Side_B | 1 | 748 | 457 | 18 | PVC board 18 mm | 0.34184 |  | A10
96 | Over_Ref_Cabinet | Top | 1 | 914 | 748 | 18 | PVC board 18 mm | 0.68367 | notched for pipe - see model | A5
97 | Ref_Tower | End_Panel_Ref | 1 | 2286 | 784 | 18 | PVC board 18 mm | 1.7922 |  | A1
98 | Ref_Tower | Filler_Ref | 1 | 2286 | 30 | 18 | PVC board 18 mm | 0.06858 |  | A1
99 | Ref_Tower | Tall_Panel | 1 | 2286 | 784 | 18 | PVC board 18 mm | 1.7922 |  | A2
100 | Scribe_Strips | Crown_Ref | 1 | 1016 | 50.8 | 18 | PVC board 18 mm | 0.051613 |  | A3
101 | Scribe_Strips | Crown_Uppers | 1 | 1938 | 50.8 | 18 | PVC board 18 mm | 0.09845 |  | A1
102 | Scribe_Strips | Crown_Washer | 1 | 652.8 | 50.8 | 18 | PVC board 18 mm | 0.033162 |  | A8
103 | Stove_Bay | Stove_Platform_Riser | 3 | 609.6 | 46 | 18 | PVC board 18 mm | 0.084125 | under the platform top | A8, A9
104 | Stove_Bay | Stove_Platform_Top | 1 | 609.6 | 609.6 | 18 | PVC board 18 mm | 0.37161 | platform 64 H total | A11
105 | Upper_400 | Back | 1 | 914 | 400 | 18 | PVC board 18 mm | 0.3656 |  | A4
106 | Upper_400 | Bottom | 1 | 364 | 294 | 18 | PVC board 18 mm | 0.10702 |  | A12
107 | Upper_400 | Door_1 | 1 | 911 | 397 | 18 | PVC board 18 mm | 0.36167 |  | A2
108 | Upper_400 | Shelf_1 | 1 | 364 | 256 | 18 | PVC board 18 mm | 0.093184 |  | A3
109 | Upper_400 | Shelf_2 | 1 | 364 | 256 | 18 | PVC board 18 mm | 0.093184 |  | A12
110 | Upper_400 | Side_A | 1 | 914 | 294 | 18 | PVC board 18 mm | 0.26872 |  | A4
111 | Upper_400 | Side_B | 1 | 914 | 294 | 18 | PVC board 18 mm | 0.26872 |  | A3
112 | Upper_400 | Top | 1 | 364 | 294 | 18 | PVC board 18 mm | 0.10702 |  | A12
113 | Upper_Hood_620 | Back | 1 | 672 | 620 | 18 | PVC board 18 mm | 0.41664 |  | A11
114 | Upper_Hood_620 | Bottom | 1 | 584 | 294 | 18 | PVC board 18 mm | 0.1717 | hood cut-out - see model | A4
115 | Upper_Hood_620 | Door_1 | 1 | 669 | 617 | 18 | PVC board 18 mm | 0.41277 |  | A11
116 | Upper_Hood_620 | Shelf_1 | 1 | 584 | 224 | 18 | PVC board 18 mm | 0.13082 |  | A11
117 | Upper_Hood_620 | Shelf_2 | 1 | 584 | 224 | 18 | PVC board 18 mm | 0.13082 |  | A2
118 | Upper_Hood_620 | Side_A | 1 | 672 | 294 | 18 | PVC board 18 mm | 0.19757 |  | A7
119 | Upper_Hood_620 | Side_B | 1 | 672 | 294 | 18 | PVC board 18 mm | 0.19757 |  | A10
120 | Upper_Hood_620 | Top | 1 | 584 | 294 | 18 | PVC board 18 mm | 0.1717 |  | A5
121 | Upper_Over_Washer | Back | 1 | 914 | 652.8 | 18 | PVC board 18 mm | 0.59666 | notched for pipe - see model | A6
122 | Upper_Over_Washer | Bottom | 1 | 616.8 | 294 | 18 | PVC board 18 mm | 0.18134 | notched for pipe - see model | A3
123 | Upper_Over_Washer | Door_1 | 1 | 911 | 323.4 | 18 | PVC board 18 mm | 0.29462 |  | A1
124 | Upper_Over_Washer | Door_2 | 1 | 911 | 323.4 | 18 | PVC board 18 mm | 0.29462 |  | A2
125 | Upper_Over_Washer | Pipe_Chase_Front | 1 | 914 | 142 | 18 | PVC board 18 mm | 0.12979 |  | A5
126 | Upper_Over_Washer | Pipe_Chase_Side | 1 | 914 | 124 | 18 | PVC board 18 mm | 0.11334 |  | A5
127 | Upper_Over_Washer | Shelf_1 | 1 | 616.8 | 256 | 18 | PVC board 18 mm | 0.1579 | notched for pipe - see model | A3
128 | Upper_Over_Washer | Shelf_2 | 1 | 616.8 | 256 | 18 | PVC board 18 mm | 0.1579 | notched for pipe - see model | A11
129 | Upper_Over_Washer | Side_A | 1 | 914 | 294 | 18 | PVC board 18 mm | 0.26872 |  | A5
130 | Upper_Over_Washer | Side_B | 1 | 914 | 294 | 18 | PVC board 18 mm | 0.26872 | notched for pipe - see model | A5
131 | Upper_Over_Washer | Top | 1 | 616.8 | 294 | 18 | PVC board 18 mm | 0.18134 | notched for pipe - see model | A6
132 | Upper_Sink_900 | Back | 1 | 914 | 900 | 18 | PVC board 18 mm | 0.8226 |  | A4
133 | Upper_Sink_900 | Bottom | 1 | 864 | 294 | 18 | PVC board 18 mm | 0.25402 |  | A7
134 | Upper_Sink_900 | Door_1 | 1 | 911 | 447 | 18 | PVC board 18 mm | 0.40722 |  | A4
135 | Upper_Sink_900 | Door_2 | 1 | 911 | 447 | 18 | PVC board 18 mm | 0.40722 |  | A5
136 | Upper_Sink_900 | Side_A | 1 | 914 | 294 | 18 | PVC board 18 mm | 0.26872 |  | A6
137 | Upper_Sink_900 | Side_B | 1 | 914 | 294 | 18 | PVC board 18 mm | 0.26872 |  | A1
138 | Upper_Sink_900 | Top | 1 | 864 | 294 | 18 | PVC board 18 mm | 0.25402 |  | A7
139 | Washer_Bay | Back_Rail | 1 | 634.8 | 100 | 18 | PVC board 18 mm | 0.06348 |  | A7
140 | Washer_Bay | End_Panel | 1 | 876 | 486 | 18 | PVC board 18 mm | 0.42574 |  | A6
141 | Washer_Bay | Panel_Stove_Side | 1 | 876 | 610 | 18 | PVC board 18 mm | 0.53436 |  | A7
142 | Washer_Bay | Rail_Front | 1 | 634.8 | 100 | 18 | PVC board 18 mm | 0.06348 |  | A10
143 | Base_Racks_400 | Kick_Bottom_6mm_PVC | 1 | 400 | 339 | 6 | PVC board 6 mm | 0.1356 |  | B1
144 | Base_Sink_900 | Kick_Bottom_6mm_PVC | 1 | 839 | 400 | 6 | PVC board 6 mm | 0.3356 |  | B1
145 | Island_1_Racks_450 | Kick_Bottom_6mm_PVC | 1 | 400 | 389 | 6 | PVC board 6 mm | 0.1556 |  | B1
146 | Island_2_Induction_750 | Kick_Bottom_6mm_PVC | 1 | 689 | 400 | 6 | PVC board 6 mm | 0.2756 |  | B1
147 | Island_3_Racks_450 | Kick_Bottom_6mm_PVC | 1 | 400 | 389 | 6 | PVC board 6 mm | 0.1556 |  | B1
148 | Island | Countertop | 1 | 1726 | 953 | 38 | Countertop 38 mm | 1.6449 | solid surface / granite, cooktop cut-out 700x400
149 | Sink_Counter | Countertop | 1 | 1300 | 635 | 38 | Countertop 38 mm | 0.8255 | solid surface / granite, sink cut-out 770x420
150 | Washer_Bay | Countertop | 1 | 670.8 | 635 | 38 | Countertop 38 mm | 0.42596 | solid surface / granite, corner notch 144x144 for pipe
|  | Total pieces / area | 152 |  |  |  |  | 36.5192

## Fronts & Hinges
Doors and drawer fronts
Hinges: 35 mm cup, soft-close, clip-on. Rule used: door long side <= 900 mm -> 2 hinges, <= 1600 mm -> 3, longer -> 4 (typical hinge-maker guidance; check your hinge brand).
Ref # | Module | Part | Qty | Long side | Short side | Type | Hinges | Handle / latch | Front edge length m
3 | Base_Racks_400 | DrawerFront_1 | 1 | 397 | 307.4 | Drawer | 0 | 1 | 1.4088
4 | Base_Racks_400 | DrawerFront_2 | 1 | 397 | 268.6 | Drawer | 0 | 1 | 1.3312
5 | Base_Racks_400 | DrawerFront_3 | 1 | 397 | 191 | Drawer | 0 | 1 | 1.176
7 | Base_Racks_400 | Kick_DrawerFront | 1 | 397 | 87 | Toe-kick drawer | 0 | 0 | 0.968
19 | Base_Sink_900 | Door_1 | 1 | 773 | 447 | Door | 2 | 1 | 2.44
20 | Base_Sink_900 | Door_2 | 1 | 773 | 447 | Door | 2 | 1 | 2.44
22 | Base_Sink_900 | Kick_DrawerFront | 1 | 897 | 87 | Toe-kick drawer | 0 | 0 | 1.968
38 | Island_1_Racks_450 | DrawerFront_1 | 1 | 447 | 307.4 | Drawer | 0 | 1 | 1.5088
39 | Island_1_Racks_450 | DrawerFront_2 | 1 | 447 | 268.6 | Drawer | 0 | 1 | 1.4312
40 | Island_1_Racks_450 | DrawerFront_3 | 1 | 447 | 191 | Drawer | 0 | 1 | 1.276
42 | Island_1_Racks_450 | Kick_DrawerFront | 1 | 447 | 87 | Toe-kick drawer | 0 | 0 | 1.068
55 | Island_2_Induction_750 | DrawerFront_1 | 1 | 747 | 325 | Drawer | 0 | 1 | 2.144
56 | Island_2_Induction_750 | DrawerFront_2 | 1 | 747 | 325 | Drawer | 0 | 1 | 2.144
57 | Island_2_Induction_750 | DrawerFront_3 | 1 | 747 | 117 | Drawer | 0 | 1 | 1.728
59 | Island_2_Induction_750 | Kick_DrawerFront | 1 | 747 | 87 | Toe-kick drawer | 0 | 0 | 1.668
72 | Island_3_Racks_450 | DrawerFront_1 | 1 | 447 | 307.4 | Drawer | 0 | 1 | 1.5088
73 | Island_3_Racks_450 | DrawerFront_2 | 1 | 447 | 268.6 | Drawer | 0 | 1 | 1.4312
74 | Island_3_Racks_450 | DrawerFront_3 | 1 | 447 | 191 | Drawer | 0 | 1 | 1.276
76 | Island_3_Racks_450 | Kick_DrawerFront | 1 | 447 | 87 | Toe-kick drawer | 0 | 0 | 1.068
89 | Over_Ref_Cabinet | Door_1 | 1 | 472 | 454 | Door | 2 | 1 | 1.852
90 | Over_Ref_Cabinet | Door_2 | 1 | 472 | 454 | Door | 2 | 1 | 1.852
107 | Upper_400 | Door_1 | 1 | 911 | 397 | Door | 3 | 1 | 2.616
115 | Upper_Hood_620 | Door_1 | 1 | 669 | 617 | Door | 2 | 1 | 2.572
123 | Upper_Over_Washer | Door_1 | 1 | 911 | 323.4 | Door | 3 | 1 | 2.4688
124 | Upper_Over_Washer | Door_2 | 1 | 911 | 323.4 | Door | 3 | 1 | 2.4688
134 | Upper_Sink_900 | Door_1 | 1 | 911 | 447 | Door | 3 | 1 | 2.716
135 | Upper_Sink_900 | Door_2 | 1 | 911 | 447 | Door | 3 | 1 | 2.716
|  | Totals | 27 |  |  |  | 25 | 22 | 49.2456

## Sheet Layout
Nesting on 4x8 sheets (x, y from the sheet corner, mm) - see kitchen_v2_cutting_diagram.pdf
Sheet 2440 x 1220, 5 mm edge trim, 4 mm saw kerf, guillotine cuts.
Sheet | Material | Ref # | Module | Part | X | Y | Along 2440 | Along 1220 | Rotated
A1 | PVC board 18 mm | 97 | Ref_Tower | End_Panel_Ref | 5 | 5 | 2286 | 784
A1 | PVC board 18 mm | 63 | Island_2_Induction_750 | Plinth_Back | 2295 | 5 | 100 | 750 | yes
A1 | PVC board 18 mm | 98 | Ref_Tower | Filler_Ref | 5 | 793 | 2286 | 30
A1 | PVC board 18 mm | 101 | Scribe_Strips | Crown_Uppers | 5 | 827 | 1938 | 50.8
A1 | PVC board 18 mm | 65 | Island_2_Induction_750 | Plinth_Side_B | 1947 | 827 | 454 | 100
A1 | PVC board 18 mm | 137 | Upper_Sink_900 | Side_B | 5 | 882 | 914 | 294
A1 | PVC board 18 mm | 123 | Upper_Over_Washer | Door_1 | 923 | 882 | 911 | 323.4
A1 | PVC board 18 mm | 81 | Island_3_Racks_450 | Plinth_Side_A | 1947 | 931 | 454 | 100
A1 | PVC board 18 mm | 82 | Island_3_Racks_450 | Plinth_Side_B | 1947 | 1035 | 454 | 100
A1 | PVC board 18 mm | 10 | Base_Racks_400 | Kick_Side_B | 1947 | 1139 | 400 | 73
A2 | PVC board 18 mm | 99 | Ref_Tower | Tall_Panel | 5 | 5 | 2286 | 784
A2 | PVC board 18 mm | 57 | Island_2_Induction_750 | DrawerFront_3 | 2295 | 5 | 117 | 747 | yes
A2 | PVC board 18 mm | 107 | Upper_400 | Door_1 | 5 | 793 | 911 | 397
A2 | PVC board 18 mm | 124 | Upper_Over_Washer | Door_2 | 920 | 793 | 911 | 323.4
A2 | PVC board 18 mm | 117 | Upper_Hood_620 | Shelf_2 | 1835 | 793 | 584 | 224
A2 | PVC board 18 mm | 27 | Base_Sink_900 | Plinth_Side_A | 1835 | 1021 | 454 | 100
A2 | PVC board 18 mm | 22 | Base_Sink_900 | Kick_DrawerFront | 920 | 1120 | 897 | 87
A2 | PVC board 18 mm | 76 | Island_3_Racks_450 | Kick_DrawerFront | 1835 | 1125 | 447 | 87
A3 | PVC board 18 mm | 33 | Island | Island_Back_Panel (seating side) | 5 | 5 | 1650 | 876
A3 | PVC board 18 mm | 87 | Over_Ref_Cabinet | Back | 1659 | 5 | 457 | 950 | yes
A3 | PVC board 18 mm | 111 | Upper_400 | Side_B | 2120 | 5 | 294 | 914 | yes
A3 | PVC board 18 mm | 100 | Scribe_Strips | Crown_Ref | 5 | 885 | 1016 | 50.8
A3 | PVC board 18 mm | 122 | Upper_Over_Washer | Bottom | 1025 | 885 | 616.8 | 294
A3 | PVC board 18 mm | 127 | Upper_Over_Washer | Shelf_1 | 5 | 940 | 616.8 | 256
A3 | PVC board 18 mm | 108 | Upper_400 | Shelf_1 | 626 | 940 | 364 | 256
A3 | PVC board 18 mm | 28 | Base_Sink_900 | Plinth_Side_B | 1659 | 959 | 454 | 100
A3 | PVC board 18 mm | 47 | Island_1_Racks_450 | Plinth_Side_A | 1659 | 1063 | 454 | 100
A4 | PVC board 18 mm | 132 | Upper_Sink_900 | Back | 5 | 5 | 914 | 900
A4 | PVC board 18 mm | 88 | Over_Ref_Cabinet | Bottom | 923 | 5 | 914 | 748
A4 | PVC board 18 mm | 134 | Upper_Sink_900 | Door_1 | 1841 | 5 | 447 | 911 | yes
A4 | PVC board 18 mm | 26 | Base_Sink_900 | Plinth_Back | 2292 | 5 | 100 | 900 | yes
A4 | PVC board 18 mm | 105 | Upper_400 | Back | 923 | 757 | 914 | 400
A4 | PVC board 18 mm | 110 | Upper_400 | Side_A | 5 | 909 | 914 | 294
A4 | PVC board 18 mm | 114 | Upper_Hood_620 | Bottom | 1841 | 920 | 584 | 294
A5 | PVC board 18 mm | 96 | Over_Ref_Cabinet | Top | 5 | 5 | 914 | 748
A5 | PVC board 18 mm | 93 | Over_Ref_Cabinet | Shelf_1 | 923 | 5 | 914 | 710
A5 | PVC board 18 mm | 135 | Upper_Sink_900 | Door_2 | 1841 | 5 | 447 | 911 | yes
A5 | PVC board 18 mm | 31 | Base_Sink_900 | Stretcher_Back | 2292 | 5 | 100 | 864 | yes
A5 | PVC board 18 mm | 130 | Upper_Over_Washer | Side_B | 923 | 719 | 914 | 294
A5 | PVC board 18 mm | 129 | Upper_Over_Washer | Side_A | 5 | 757 | 914 | 294
A5 | PVC board 18 mm | 120 | Upper_Hood_620 | Top | 1841 | 920 | 584 | 294
A5 | PVC board 18 mm | 126 | Upper_Over_Washer | Pipe_Chase_Side | 923 | 1017 | 914 | 124
A5 | PVC board 18 mm | 125 | Upper_Over_Washer | Pipe_Chase_Front | 5 | 1055 | 914 | 142
A6 | PVC board 18 mm | 121 | Upper_Over_Washer | Back | 5 | 5 | 914 | 652.8
A6 | PVC board 18 mm | 34 | Island | Island_End_Panel_A | 923 | 5 | 876 | 628
A6 | PVC board 18 mm | 35 | Island | Island_End_Panel_B | 1803 | 5 | 628 | 876 | yes
A6 | PVC board 18 mm | 140 | Washer_Bay | End_Panel | 923 | 637 | 876 | 486
A6 | PVC board 18 mm | 136 | Upper_Sink_900 | Side_A | 5 | 662 | 914 | 294
A6 | PVC board 18 mm | 131 | Upper_Over_Washer | Top | 1803 | 885 | 616.8 | 294
A6 | PVC board 18 mm | 32 | Base_Sink_900 | Stretcher_Front | 5 | 960 | 864 | 100
A6 | PVC board 18 mm | 23 | Base_Sink_900 | Kick_Inner_Front | 5 | 1064 | 803 | 73
A6 | PVC board 18 mm | 21 | Base_Sink_900 | Kick_Back | 923 | 1127 | 803 | 73
A6 | PVC board 18 mm | 58 | Island_2_Induction_750 | Kick_Back | 5 | 1141 | 653 | 73
A7 | PVC board 18 mm | 141 | Washer_Bay | Panel_Stove_Side | 5 | 5 | 876 | 610
A7 | PVC board 18 mm | 133 | Upper_Sink_900 | Bottom | 885 | 5 | 864 | 294
A7 | PVC board 18 mm | 118 | Upper_Hood_620 | Side_A | 1753 | 5 | 672 | 294
A7 | PVC board 18 mm | 138 | Upper_Sink_900 | Top | 885 | 303 | 864 | 294
A7 | PVC board 18 mm | 30 | Base_Sink_900 | Side_B | 1753 | 303 | 592 | 776 | yes
A7 | PVC board 18 mm | 60 | Island_2_Induction_750 | Kick_Inner_Front | 2349 | 303 | 73 | 653 | yes
A7 | PVC board 18 mm | 29 | Base_Sink_900 | Side_A | 885 | 601 | 776 | 592
A7 | PVC board 18 mm | 25 | Base_Sink_900 | Kick_Side_B | 1665 | 601 | 73 | 400 | yes
A7 | PVC board 18 mm | 18 | Base_Sink_900 | Bottom | 5 | 619 | 864 | 592
A7 | PVC board 18 mm | 139 | Washer_Bay | Back_Rail | 1753 | 1083 | 634.8 | 100
A8 | PVC board 18 mm | 53 | Island_2_Induction_750 | Back | 5 | 5 | 776 | 750
A8 | PVC board 18 mm | 14 | Base_Racks_400 | Side_A | 785 | 5 | 776 | 574
A8 | PVC board 18 mm | 49 | Island_1_Racks_450 | Side_A | 1565 | 5 | 776 | 574
A8 | PVC board 18 mm | 44 | Island_1_Racks_450 | Kick_Side_A | 2345 | 5 | 73 | 400 | yes
A8 | PVC board 18 mm | 15 | Base_Racks_400 | Side_B | 785 | 583 | 776 | 574
A8 | PVC board 18 mm | 50 | Island_1_Racks_450 | Side_B | 1565 | 583 | 776 | 574
A8 | PVC board 18 mm | 45 | Island_1_Racks_450 | Kick_Side_B | 2345 | 583 | 73 | 400 | yes
A8 | PVC board 18 mm | 36 | Island_1_Racks_450 | Back | 5 | 759 | 776 | 450
A8 | PVC board 18 mm | 102 | Scribe_Strips | Crown_Washer | 785 | 1161 | 652.8 | 50.8
A8 | PVC board 18 mm | 103 | Stove_Bay | Stove_Platform_Riser | 1565 | 1161 | 609.6 | 46
A9 | PVC board 18 mm | 66 | Island_2_Induction_750 | Side_A | 5 | 5 | 776 | 574
A9 | PVC board 18 mm | 83 | Island_3_Racks_450 | Side_A | 785 | 5 | 776 | 574
A9 | PVC board 18 mm | 70 | Island_3_Racks_450 | Back | 1565 | 5 | 776 | 450
A9 | PVC board 18 mm | 42 | Island_1_Racks_450 | Kick_DrawerFront | 2345 | 5 | 87 | 447 | yes
A9 | PVC board 18 mm | 1 | Base_Racks_400 | Back | 1565 | 459 | 776 | 400
A9 | PVC board 18 mm | 9 | Base_Racks_400 | Kick_Side_A | 2345 | 459 | 73 | 400 | yes
A9 | PVC board 18 mm | 67 | Island_2_Induction_750 | Side_B | 5 | 583 | 776 | 574
A9 | PVC board 18 mm | 84 | Island_3_Racks_450 | Side_B | 785 | 583 | 776 | 574
A9 | PVC board 18 mm | 55 | Island_2_Induction_750 | DrawerFront_1 | 1565 | 863 | 747 | 325
A9 | PVC board 18 mm | 103 | Stove_Bay | Stove_Platform_Riser | 5 | 1161 | 609.6 | 46
A9 | PVC board 18 mm | 103 | Stove_Bay | Stove_Platform_Riser | 785 | 1161 | 609.6 | 46
A10 | PVC board 18 mm | 19 | Base_Sink_900 | Door_1 | 5 | 5 | 773 | 447
A10 | PVC board 18 mm | 94 | Over_Ref_Cabinet | Side_A | 782 | 5 | 748 | 457
A10 | PVC board 18 mm | 56 | Island_2_Induction_750 | DrawerFront_2 | 1534 | 5 | 747 | 325
A10 | PVC board 18 mm | 54 | Island_2_Induction_750 | Bottom | 1534 | 334 | 714 | 574
A10 | PVC board 18 mm | 91 | Over_Ref_Cabinet | Pipe_Chase_Front | 2252 | 334 | 122 | 457 | yes
A10 | PVC board 18 mm | 20 | Base_Sink_900 | Door_2 | 5 | 456 | 773 | 447
A10 | PVC board 18 mm | 95 | Over_Ref_Cabinet | Side_B | 782 | 466 | 748 | 457
A10 | PVC board 18 mm | 69 | Island_2_Induction_750 | Stretcher_Front | 5 | 907 | 714 | 100
A10 | PVC board 18 mm | 119 | Upper_Hood_620 | Side_B | 1534 | 912 | 672 | 294
A10 | PVC board 18 mm | 59 | Island_2_Induction_750 | Kick_DrawerFront | 782 | 927 | 747 | 87
A10 | PVC board 18 mm | 142 | Washer_Bay | Rail_Front | 5 | 1011 | 634.8 | 100
A10 | PVC board 18 mm | 68 | Island_2_Induction_750 | Stretcher_Back | 782 | 1018 | 714 | 100
A10 | PVC board 18 mm | 12 | Base_Racks_400 | Plinth_Side_A | 5 | 1115 | 454 | 100
A10 | PVC board 18 mm | 62 | Island_2_Induction_750 | Kick_Side_B | 782 | 1122 | 400 | 73
A10 | PVC board 18 mm | 8 | Base_Racks_400 | Kick_Inner_Front | 1186 | 1122 | 303 | 73
A11 | PVC board 18 mm | 113 | Upper_Hood_620 | Back | 5 | 5 | 672 | 620
A11 | PVC board 18 mm | 115 | Upper_Hood_620 | Door_1 | 681 | 5 | 669 | 617
A11 | PVC board 18 mm | 104 | Stove_Bay | Stove_Platform_Top | 1354 | 5 | 609.6 | 609.6
A11 | PVC board 18 mm | 37 | Island_1_Racks_450 | Bottom | 1968 | 5 | 414 | 574 | yes
A11 | PVC board 18 mm | 2 | Base_Racks_400 | Bottom | 1354 | 619 | 574 | 364
A11 | PVC board 18 mm | 89 | Over_Ref_Cabinet | Door_1 | 1932 | 619 | 472 | 454
A11 | PVC board 18 mm | 71 | Island_3_Racks_450 | Bottom | 681 | 626 | 574 | 414
A11 | PVC board 18 mm | 24 | Base_Sink_900 | Kick_Side_A | 1259 | 626 | 73 | 400 | yes
A11 | PVC board 18 mm | 128 | Upper_Over_Washer | Shelf_2 | 5 | 629 | 616.8 | 256
A11 | PVC board 18 mm | 116 | Upper_Hood_620 | Shelf_1 | 5 | 889 | 584 | 224
A11 | PVC board 18 mm | 48 | Island_1_Racks_450 | Plinth_Side_B | 1354 | 987 | 454 | 100
A11 | PVC board 18 mm | 13 | Base_Racks_400 | Plinth_Side_B | 681 | 1044 | 454 | 100
A11 | PVC board 18 mm | 92 | Over_Ref_Cabinet | Pipe_Chase_Side | 1932 | 1077 | 457 | 124
A11 | PVC board 18 mm | 64 | Island_2_Induction_750 | Plinth_Side_A | 1354 | 1091 | 454 | 100
A11 | PVC board 18 mm | 61 | Island_2_Induction_750 | Kick_Side_A | 5 | 1117 | 400 | 73
A12 | PVC board 18 mm | 90 | Over_Ref_Cabinet | Door_2 | 5 | 5 | 472 | 454
A12 | PVC board 18 mm | 72 | Island_3_Racks_450 | DrawerFront_1 | 481 | 5 | 447 | 307.4
A12 | PVC board 18 mm | 52 | Island_1_Racks_450 | Stretcher_Front | 932 | 5 | 414 | 100
A12 | PVC board 18 mm | 85 | Island_3_Racks_450 | Stretcher_Back | 1350 | 5 | 414 | 100
A12 | PVC board 18 mm | 86 | Island_3_Racks_450 | Stretcher_Front | 1768 | 5 | 414 | 100
A12 | PVC board 18 mm | 11 | Base_Racks_400 | Plinth_Back | 932 | 109 | 400 | 100
A12 | PVC board 18 mm | 7 | Base_Racks_400 | Kick_DrawerFront | 1336 | 109 | 397 | 87
A12 | PVC board 18 mm | 43 | Island_1_Racks_450 | Kick_Inner_Front | 1737 | 109 | 353 | 73
A12 | PVC board 18 mm | 6 | Base_Racks_400 | Kick_Back | 2094 | 109 | 303 | 73
A12 | PVC board 18 mm | 106 | Upper_400 | Bottom | 1336 | 200 | 364 | 294
A12 | PVC board 18 mm | 17 | Base_Racks_400 | Stretcher_Front | 1704 | 200 | 364 | 100
A12 | PVC board 18 mm | 41 | Island_1_Racks_450 | Kick_Back | 2072 | 200 | 353 | 73
A12 | PVC board 18 mm | 78 | Island_3_Racks_450 | Kick_Side_A | 932 | 213 | 400 | 73
A12 | PVC board 18 mm | 79 | Island_3_Racks_450 | Kick_Side_B | 932 | 290 | 400 | 73
A12 | PVC board 18 mm | 75 | Island_3_Racks_450 | Kick_Back | 1704 | 304 | 353 | 73
A12 | PVC board 18 mm | 77 | Island_3_Racks_450 | Kick_Inner_Front | 2061 | 304 | 353 | 73
A12 | PVC board 18 mm | 39 | Island_1_Racks_450 | DrawerFront_2 | 481 | 316 | 447 | 268.6
A12 | PVC board 18 mm | 3 | Base_Racks_400 | DrawerFront_1 | 932 | 367 | 397 | 307.4
A12 | PVC board 18 mm | 46 | Island_1_Racks_450 | Plinth_Back | 5 | 463 | 450 | 100
A12 | PVC board 18 mm | 112 | Upper_400 | Top | 1336 | 498 | 364 | 294
A12 | PVC board 18 mm | 80 | Island_3_Racks_450 | Plinth_Back | 5 | 567 | 450 | 100
A12 | PVC board 18 mm | 73 | Island_3_Racks_450 | DrawerFront_2 | 481 | 589 | 447 | 268.6
A12 | PVC board 18 mm | 38 | Island_1_Racks_450 | DrawerFront_1 | 5 | 671 | 447 | 307.4
A12 | PVC board 18 mm | 4 | Base_Racks_400 | DrawerFront_2 | 932 | 678 | 397 | 268.6
A12 | PVC board 18 mm | 109 | Upper_400 | Shelf_2 | 1336 | 796 | 364 | 256
A12 | PVC board 18 mm | 74 | Island_3_Racks_450 | DrawerFront_3 | 481 | 862 | 447 | 191
A12 | PVC board 18 mm | 5 | Base_Racks_400 | DrawerFront_3 | 932 | 951 | 397 | 191
A12 | PVC board 18 mm | 40 | Island_1_Racks_450 | DrawerFront_3 | 5 | 982 | 447 | 191
A12 | PVC board 18 mm | 16 | Base_Racks_400 | Stretcher_Back | 1336 | 1056 | 364 | 100
A12 | PVC board 18 mm | 51 | Island_1_Racks_450 | Stretcher_Back | 481 | 1057 | 414 | 100
B1 | PVC board 6 mm | 144 | Base_Sink_900 | Kick_Bottom_6mm_PVC | 5 | 5 | 839 | 400
B1 | PVC board 6 mm | 143 | Base_Racks_400 | Kick_Bottom_6mm_PVC | 848 | 5 | 400 | 339
B1 | PVC board 6 mm | 146 | Island_2_Induction_750 | Kick_Bottom_6mm_PVC | 5 | 409 | 689 | 400
B1 | PVC board 6 mm | 145 | Island_1_Racks_450 | Kick_Bottom_6mm_PVC | 5 | 813 | 400 | 389
B1 | PVC board 6 mm | 147 | Island_3_Racks_450 | Kick_Bottom_6mm_PVC | 409 | 813 | 400 | 389