## Costing
Kitchen v3 - costing estimate (PHP)
Quantities from the v3 model. Unit prices are Philippine market estimates (Oct 2026) - yellow cells: replace with your supplier quotes. Appliances (fridge, stove, washer, induction cooktop, microwave) are not included.
Category | Item | Qty | Unit | Low unit | High unit | Low total | High total | Note
Board | PVC board 18 mm 4x8 (cabinet grade, e.g. Versaply) | 22 | sheet | 1700 | 3600 |  |  | 21 nested + 1 spare; 227 pieces
Board | PVC board 6 mm 4x8 | 1 | sheet | 700 | 1200 |  |  | toe-kick drawer bottoms
Countertop | Granite countertop, fabricated + installed (4 pieces) | 3.86 | m2 | 6500 | 15000 |  |  | high = premium granite / quartz; fabricator measures on site
Countertop | Countertop cut-outs (sink, cooktop, pipe notch) | 3 | set | 850 | 1500
Fittings | Concealed hinge 35 mm soft-close, clip-on | 55 | pc | 65 | 350 |  |  | low = generic, high = Blum / Hafele
Fittings | Handles or push-to-open latches | 36 | pc | 80 | 300
Runners | Full-extension soft-close runners 500 mm | 14 | pair | 380 | 930 |  |  | Giano ~380, Hafele ~790-930
Runners | Full-extension soft-close runners 450 mm | 1 | pair | 360 | 900 |  |  | under-sink tray
Runners | Toe-kick drawer runners 400 mm, push-to-open | 7 | pair | 450 | 1000
Racks | Stainless pull-out baskets / trays (drawers) | 14 | pc | 1500 | 4500 |  |  | 304 SS; 900-wide ones cost more
Racks | Under-sink pull-out tray | 1 | pc | 1500 | 4000
Racks | Dish drainer set 3-tier (900 cabinet) | 1 | set | 2500 | 7000 |  |  | plate + cup tiers + drip tray
Racks | Detergent caddy (soap cabinet) | 1 | pc | 500 | 1500
Fasteners | Confirmat / coarse-thread screws | 910 | pc | 1.5 | 3
Fasteners | Short screws 4x16 | 704 | pc | 0.5 | 1
Fasteners | Shelf pins 5 mm | 76 | pc | 3 | 8
Wall mount | Wall-cabinet hanging brackets | 18 | pc | 150 | 400
Wall mount | Masonry anchors 8 mm | 36 | pc | 10 | 25
Finishing | PVC edge band 22 mm (optional, fronts) | 100 | m | 15 | 30
Finishing | Neutral-cure silicone | 3 | tube | 250 | 450
Finishing | Paint / wrap for the exposed corner pipe | 1 | lot | 500 | 1000
Hood | Built-in telescopic range hood 60 cm, ducted | 1 | pc | 8500 | 18000 |  |  | e.g. Elba ITH 602 ~8,490
Hood | Flat duct 204x60 + 150 round adapter | 1 | set | 1500 | 3000
Gas | LPG regulator + 1.5 m hose + clamps | 1 | set | 800 | 1500
Gas | Vent grilles (tank door) + 50 mm hose grommet | 1 | set | 350 | 900 |  |  | 2 grilles + grommet
Gas | Heat-shield sheet, aluminium-faced | 1 | pc | 500 | 1200
Appliance fit | Vent grille behind induction front | 1 | pc | 200 | 500
Lighting | 24 V COB LED strip + aluminium profile + diffuser | 6.9 | m | 400 | 900 |  |  | 4 channels
Lighting | 24 V LED drivers (20 + 30 + 30 + 60 W) | 4 | pc | 650 | 1600
Lighting | Wall switches (under-cabinet lights) | 2 | pc | 250 | 600
Lighting | PIR motion sensors (toe-kick) | 2 | pc | 400 | 900
Lighting | 24 V cable 2 x 0.75 mm2 | 19.8 | m | 25 | 50
Lighting | 230 V cable in conduit | 11.1 | m | 40 | 80
Lighting | Cable grommets 10 mm | 8 | pc | 15 | 40
Electrical | New outlets (2 doubles in the appliance garage, 1 backsplash) | 3 | pc | 300 | 700 |  |  | devices + boxes only
Labour | Carpentry: cutting, assembly, installation (2 carpenters ~15-20 days) | 1 | lot | 30000 | 60000 |  |  | rule of thumb; ask your carpenter for a quote
Labour | Electrician: new circuits, outlets, lighting, island conduit | 1 | lot | 8000 | 20000
Materials + hardware
Labour
Contingency 10%
TOTAL